## Core Widgets & Variations
Core Widget Name | Widget Code | Representation Type | Variation Name | Variation Code | What it shows | Supported Data Shape | Common Metric Examples | Rules / Constraints
KPI Hero Simple | KPI_SINGLE | KPI | Value Only | KPI_SINGLE_VALUE | Single value (no unit shown) | Scalar | PF, Frequency, Voltage, Load % | Use only when unit is obvious; avoid if ambiguity
KPI Hero Simple | KPI_SINGLE | KPI | Value + Unit | KPI_VALUE_UNIT | Value with unit label | Scalar | Hz, V, A, kW, kWh | Unit required; consistent precision
KPI Hero Simple | KPI_SINGLE | KPI | Value + Status | KPI_VALUE_STATUS | Value with OK/Warn/Critical | Scalar + thresholds | PF, Voltage, Temp | Status derived from thresholds only
KPI Hero Simple | KPI_SINGLE | KPI | Value + Delta | KPI_VALUE_DELTA | Value with Δ vs previous period | Scalar + prior scalar | Energy, Demand, PF | Delta must reference same metric + time base
KPI Hero Simple | KPI_SINGLE | KPI | Value vs Limit | KPI_VALUE_LIMIT | Value with limit/headroom | Scalar + limit | Demand vs Contract, Load % vs Capacity | Limit must be explicit and configurable
KPI Status Strip | KPI_MULTI_STATUS | KPI / State | 2–4 Tiles | KPI_STRIP_2_4 | Small grouped KPIs | 2–4 Scalars/Enums | Grid V, Grid Hz, DG Ready, Battery V | All tiles must belong to one truth (readiness/health)
KPI Status Strip | KPI_MULTI_STATUS | KPI / State | 4–6 Tiles | KPI_STRIP_4_6 | Larger grouped KPIs | 4–6 Scalars/Enums | UPS input/output summary, source readiness | Cap at 6; otherwise split
KPI Status Strip | KPI_MULTI_STATUS | KPI / State | With Overall Readiness | KPI_STRIP_READINESS | Tiles + top-level READY/NOT READY | Scalars/Enums + derived state | AMF readiness, UPS health | Overall readiness must be derived deterministically
KPI Status Strip | KPI_MULTI_STATUS | KPI / State | Tile Status Dot | KPI_STRIP_DOT | Each tile has status indicator | Enum/threshold driven | DG Ready, Battery Low | No subjective status; rule-based only
Trend Analysis Std | TREND_LINE | Trend | Single Line | TREND_1 | One metric over time | Time-series scalar | kW, MW, PF, Hz, Temp | X-axis time; show unit; sensible smoothing optional
Trend Analysis Std | TREND_LINE | Trend | Overlay (Same Metric) | TREND_OVERLAY | Same metric across periods (today vs yday) | 2x Time-series scalar | kW today vs yesterday | Only same unit and same sampling/aggregation
Trend Analysis Std | TREND_LINE | Trend | Peak Highlight | TREND_PEAK | Line with peak markers | Time-series + markers | Demand peaks, runtime peaks | Peaks computed; annotate timestamp/value
Trend Analysis Std | TREND_LINE | Trend | Realtime + History | TREND_RT_HIST | Live segment + historical context | Time-series + live window | Realtime consumption + last 24h | Clearly label realtime window
Trend Analysis Std | TREND_LINE | Trend | Event-Scoped Trend | TREND_EVENT | Trend filtered to event windows | Time-series + event intervals | DG load during AMF | Event intervals must be defined and visible
Multi-Channel Trend | TREND_MULTI | Trend | RGB Lines | TREND_RGB | 3 channels (R/Y/B) lines | Time-series multi-scalar | Phase current, phase voltage | Same unit & scale; legend fixed R/Y/B
Multi-Channel Trend | TREND_MULTI | Trend | Phase Delta | TREND_PHASE_DELTA | Δ between phases over time | Derived time-series | I_R-I_Y, V imbalance | Show method; avoid if noisy
Multi-Channel Trend | TREND_MULTI | Trend | Stacked Contribution | TREND_STACKED | Stacked channels to show sum/contribution | Time-series multi-scalar | 3-phase contribution to total | Only when sum is meaningful
Status Matrix | STATUS_MATRIX | State | Grid (Matrix) | STATE_GRID | Components as cells (ON/OFF/TRIP) | Enum per component | Feeder status, interlocks | No trends; cap items per view (e.g., 12–24)
Status Matrix | STATUS_MATRIX | State | List View | STATE_LIST | Components list with state + optional reason | Enum + reason code | Feeder trip reasons | Reason codes must be structured
Status Matrix | STATUS_MATRIX | State | Compact Matrix | STATE_COMPACT | Dense status view for small space | Enum per component | Breaker states | Use only for quick scan; tooltip for details
Log Stream Live | EVENT_LOG | Event | Live Stream | LOG_LIVE | Append-only event feed | Timestamped events | Alarms, faults | No aggregation; clear severity tags
Log Stream Live | EVENT_LOG | Event | Severity Filtered | LOG_SEVERITY | Filtered by severity | Timestamped events + severity | Critical alarms only | Severity must be enum-based
Log Stream Live | EVENT_LOG | Event | Searchable Log | LOG_SEARCH | Search by text/type/source | Timestamped events + metadata | Find 'DG fail' | Search must not change chronology
Timeline Forensic | STATE_TIMELINE | Timeline | State Blocks | TL_BLOCKS | Continuous state segments over time | State + time intervals | UPS Online/Battery | States must be mutually exclusive
Timeline Forensic | STATE_TIMELINE | Timeline | Zoomable Timeline | TL_ZOOM | Zoom into intervals for detail | State intervals + zoom levels | Trips around incident | Keep shared time axis
Timeline Forensic | STATE_TIMELINE | Timeline | Correlated Timelines | TL_CORR | Multiple timelines aligned (same axis) | Multi-state intervals | AMF source + DG status | Max 3 tracks; beyond that becomes unreadable
Gauge Comparison | COMPARISON_CHART | Comparison | Actual vs Limit | CMP_LIMIT | Current value vs threshold/limit | Scalar + limit | Demand vs contract, Load vs capacity | Limit explicit; show headroom
Gauge Comparison | COMPARISON_CHART | Comparison | Two-Value Compare | CMP_2 | A vs B | 2 scalars | Today vs yesterday energy | Only two values unless stacked bar is used
Gauge Comparison | COMPARISON_CHART | Comparison | % Split (2–3) | CMP_SPLIT | 2–3 part split | 2–3 scalars | Source mix, capacity split | Max 3 segments
Distribution Bar | DISTRIBUTION_BAR | Distribution | % Split Bar | DIST_PCT | Percent contribution bar | Aggregated scalars | EB% vs DG% | Must total 100%
Distribution Bar | DISTRIBUTION_BAR | Distribution | Absolute Split Bar | DIST_ABS | Absolute contribution bar | Aggregated scalars | kWh EB vs kWh DG | Show total and units
Distribution Bar | DISTRIBUTION_BAR | Distribution | Top-N Split | DIST_TOPN | Ranked contributors (Top-N) | Aggregated per-entity | Top feeders by kWh | N default 5/10; group 'Others'
Single-Line Diagram Mini | SLD_MINI | Topology / State | Static SLD | SLD_STATIC | Incomer–bus–feeder topology with breaker states | Topology + enums | Breaker state, feeder state, interlocks | Topology must be maintained in config; avoid clutter (>30 nodes)
Single-Line Diagram Mini | SLD_MINI | Topology / State | Flow Overlay | SLD_FLOW | Power flow arrows / kW overlays on the SLD | Topology + enums + scalar per node | kW per feeder/bus, direction | Flow direction must be rule-based; show units and aggregation window
Single-Line Diagram Mini | SLD_MINI | Topology / State | Alarm Overlay | SLD_ALARM | Highlights nodes/feeders with active alarms/trips | Topology + enums + events | Trip/alarm state per node | Only active/unresolved alarms; use severity coding
Single-Line Diagram Mini | SLD_MINI | Topology / State | Interactive Drill | SLD_DRILL | Click node to open related KPIs/trends/events | Topology + link map | Node->widget links | Interaction must be deterministic (no random widget selection)
Breaker Trip Fingerprint | TRIP_FINGERPRINT | Event / Analysis | Trip Reason Histogram | TRIP_HIST | Count of trips by reason code over a period | Events + reason codes | OC/EF/UV/OV, relay codes | Reason codes must be standardized; include period selector
Breaker Trip Fingerprint | TRIP_FINGERPRINT | Event / Analysis | Trip Reason Timeline | TRIP_RTL | Trips plotted over time grouped by reason | Events + reason codes + time | Trip events | Keep chronology; allow filtering by feeder
Breaker Trip Fingerprint | TRIP_FINGERPRINT | Event / Analysis | Trip Root Chain | TRIP_CHAIN | Sequence: pre-alarms → trip → downstream effects | Events + correlation links | Alarm/trip causality links | Causality must be rule-based or explicitly inferred with confidence label
Breaker Trip Fingerprint | TRIP_FINGERPRINT | Event / Analysis | Recurrence Heatmap | TRIP_HEAT | Heatmap of trip frequency by hour/day | Events aggregated by buckets | Trip timestamps | Bucket size fixed (e.g., hour/day); show totals
UPS Battery Health Degradation | BATTERY_HEALTH | Trend / Estimate | SoH Trend | BAT_SOH_TREND | Battery State-of-Health over months | Time-series scalar (monthly) | SoH %, capacity estimate | Requires long-term data; smooth with monthly aggregation
UPS Battery Health Degradation | BATTERY_HEALTH | Trend / Estimate | Discharge Test Scorecard | BAT_TEST_CARD | Pass/fail and metrics for battery tests | Events + test metrics | Test runtime, voltage sag | Tests must be tagged; show last N tests
UPS Battery Health Degradation | BATTERY_HEALTH | Trend / Estimate | Runtime vs Load Curve | BAT_RUNTIME_CURVE | Estimated runtime curve vs load % | Computed curve (scalar pairs) | Load%, runtime mins | Model must state assumptions; not valid without calibration
UPS Battery Health Degradation | BATTERY_HEALTH | Trend / Estimate | Impedance / Health KPI | BAT_IMP_KPI | Battery impedance/health indicator | Scalar / time-series | Impedance, internal resistance | Only if UPS/BMS exposes it; show baseline
Source Transfer Quality | TRANSFER_QUALITY | Comparison / Timeline | Transfer Score KPI | TRF_SCORE | Single score (A/B/C) for transfer quality | Computed scalar + rules | Transfer time, retries, stability | Scoring rules must be transparent and configurable
Source Transfer Quality | TRANSFER_QUALITY | Comparison / Timeline | Transfer Duration Trend | TRF_DUR_TREND | Trend of transfer time per event | Event series (time per event) | ATS transfer duration | Plot per event; include median and outliers
Source Transfer Quality | TRANSFER_QUALITY | Comparison / Timeline | Failure Breakdown | TRF_FAIL_BREAK | Breakdown of failed transfers by reason | Events + reason codes | DG start fail, ATS fault | Reason codes mandatory; group unknowns
Source Transfer Quality | TRANSFER_QUALITY | Comparison / Timeline | Retry Analysis | TRF_RETRY | Counts of retries and success after retries | Events aggregated | Retry count per transfer | Define what counts as retry; show success rate
Transformer Thermal Stress Map | TX_THERMAL_STRESS | Analysis / Trend | Temp vs Load Scatter | TX_SCATTER | Scatter of temp against load to spot anomalies | Paired scalar samples over time | Load%, oil/winding temp | Same sampling interval; optionally color by ambient
Transformer Thermal Stress Map | TX_THERMAL_STRESS | Analysis / Trend | Thermal Stress Index KPI | TX_STRESS_KPI | Computed thermal risk index | Computed scalar | Temp, load, duration | Index formula must be documented; thresholds configurable
Transformer Thermal Stress Map | TX_THERMAL_STRESS | Analysis / Trend | Tap vs Temp Correlation | TX_TAP_TEMP | Trend/correlation of tap changes vs temps | Time-series + events | Tap position, temp | Mark tap change events; avoid implying causality
Transformer Thermal Stress Map | TX_THERMAL_STRESS | Analysis / Trend | Hotspot Alerts | TX_HOTSPOT | Feed of thermal exceedances | Events derived from thresholds | Temp threshold breaches | Needs hysteresis to avoid alert spam
Baseline Deviation | BASELINE_DEV | Comparison / Anomaly | Expected Band + Actual | BL_BAND | Actual line over expected band | Time-series + baseline band | kW with expected min/max | Baseline method must be selectable (avg/median/model)
Baseline Deviation | BASELINE_DEV | Comparison / Anomaly | Deviation KPI (%) | BL_DEV_KPI | Current deviation from baseline | Computed scalar | % deviation | Define baseline window; show sign (+/-)
Baseline Deviation | BASELINE_DEV | Comparison / Anomaly | Anomaly Timeline | BL_ANOM_TL | Flags of anomaly intervals | State intervals derived | Anomaly true/false over time | Use clear thresholds; avoid false positives
Baseline Deviation | BASELINE_DEV | Comparison / Anomaly | Deviation Heatmap | BL_HEAT | Heatmap of deviation by hour/day | Aggregated buckets | Deviation% | Show both magnitude and count; handle missing data
Peer Comparison | PEER_COMPARE | Comparison / Ranking | Ranked KPI Table | PEER_RANK | Rank machines by a metric | Scalars across entities | kWh/machine, kW/machine | Same metric + timeframe across all peers
Peer Comparison | PEER_COMPARE | Comparison / Ranking | Small Multiples Trend | PEER_SMALL | Mini trends per peer on same axis | Multi-entity time-series | kW trends | Same scale and time window; cap peers displayed
Peer Comparison | PEER_COMPARE | Comparison / Ranking | Range Distribution | PEER_RANGE | Shows min/median/max across peers | Aggregated stats | PF distribution | Use robust stats; highlight selected machine
Peer Comparison | PEER_COMPARE | Comparison / Ranking | Delta vs Best | PEER_DELTA | Difference from best-performing peer | Computed scalar | Delta kWh, delta PF | Define 'best' explicitly (min/max depending on metric)
Period Comparison Grid | PERIOD_GRID | Comparison / Heatmap | Hour vs Day Heatmap | GRID_HOUR_DAY | Heatmap of metric by hour/day | Bucketed aggregates | kW by hour/day | Consistent bucket sizes; handle weekends/holidays
Period Comparison Grid | PERIOD_GRID | Comparison / Heatmap | Weekday Pattern | GRID_WEEKDAY | Compare typical weekday patterns | Aggregated profiles | Average kW per weekday | Require enough history; show sample size
Period Comparison Grid | PERIOD_GRID | Comparison / Heatmap | Shift Comparison | GRID_SHIFT | Compare metric across shifts | Aggregated by shift windows | Energy/shift | Shifts must be configured; timezone-safe
Period Comparison Grid | PERIOD_GRID | Comparison / Heatmap | Calendar Month View | GRID_CAL | Daily totals on calendar grid | Daily aggregates | kWh/day | Indicate missing days; allow drill into day
Before/After Event Comparison | EVENT_IMPACT | Comparison / Trend | Pre/Post Overlay | IMP_OVERLAY | Overlay metric before vs after event | Time-series windows | kW pre/post trip | Window size fixed or configurable; align at event time
Before/After Event Comparison | EVENT_IMPACT | Comparison / Trend | Delta KPI Pack | IMP_DELTA | Avg/peak/min changes pre vs post | Computed scalars | Δavg, Δpeak | Must reference same units and window lengths
Before/After Event Comparison | EVENT_IMPACT | Comparison / Trend | Impact Summary Card | IMP_SUMMARY | Text + key deltas summary | Computed scalars + labels | Impact score | No black-box claims; show inputs
Before/After Event Comparison | EVENT_IMPACT | Comparison / Trend | Multi-Metric Snapshot | IMP_SNAP | Snapshot of multiple KPIs around event | KPI set + timestamps | V, I, PF around event | KPIs must be time-aligned
Headroom Ladder | HEADROOM_LADDER | Comparison / Estimate | Multi-Limit Gauge | HDR_GAUGE | Value against warning/critical limits | Scalar + multiple limits | Load%, demand | All limits explicit; show headroom
Headroom Ladder | HEADROOM_LADDER | Comparison / Estimate | Headroom Ranking | HDR_RANK | Rank entities by lowest headroom | Scalars per entity | Feeder headroom | Headroom calc standardized
Headroom Ladder | HEADROOM_LADDER | Comparison / Estimate | Time-to-Breach | HDR_TTB | ETA until limit breach given current slope | Computed scalar | Minutes to breach | Only if slope stable; show confidence/assumptions
Headroom Ladder | HEADROOM_LADDER | Comparison / Estimate | Breach Risk Trend | HDR_RISK | Trend of headroom and near-breach flags | Time-series + derived state | Headroom% | Use hysteresis to avoid flip-flop
Top Contributors | TOP_CONTRIB | Ranking / Distribution | Top-N Now | TOP_NOW | Top N contributors at this moment | Scalars per entity | kW by feeder | N default 5/10; allow search
Top Contributors | TOP_CONTRIB | Ranking / Distribution | Top-N Energy | TOP_ENERGY | Top N by energy over selected period | Aggregates per entity | kWh by feeder | Period selector required
Top Contributors | TOP_CONTRIB | Ranking / Distribution | Pareto 80/20 | TOP_PARETO | Cumulative contribution curve | Aggregates + cumulative | kWh Pareto | Group 'Others'; show threshold crossing
Top Contributors | TOP_CONTRIB | Ranking / Distribution | Contributor Trend | TOP_TREND | Trend of top contributors over time | Time-series per top entity | Top 3 feeder kW trends | Cap tracked entities to maintain readability
Exception Queue | EXCEPTION_QUEUE | Action / Alert | Active Exceptions | EXC_ACTIVE | Open/unresolved exceptions list | Derived state + metadata | Active alarms, open issues | Must define 'open'; include acknowledgement state
Exception Queue | EXCEPTION_QUEUE | Action / Alert | Repeating Exceptions | EXC_REPEAT | Recurring issues over period | Events aggregated | Repeated trips | Define recurrence window; show counts
Exception Queue | EXCEPTION_QUEUE | Action / Alert | Risk Exceptions | EXC_RISK | Near-trip / near-limit list | Scalars vs thresholds | High THD, low PF, headroom low | Thresholds must be explicit
Exception Queue | EXCEPTION_QUEUE | Action / Alert | Age / SLA View | EXC_SLA | Exceptions sorted by age/SLA breach | Derived state + timestamps | Time open | SLA rules configurable; show owner tag (optional)
Harmonic Spectrum | HARMONIC_SPEC | Power Quality / Spectrum | Spectrum Bars | HARM_BARS | Magnitude by harmonic order | Array per order | 3rd/5th/7th... | Only if meter supports per-order values
Harmonic Spectrum | HARMONIC_SPEC | Power Quality / Spectrum | THD Trend + Spectrum Drill | HARM_THD_DRILL | THD trend with clickable spectrum | Time-series + arrays | THD-V/THD-I | Drill must lock to timestamp
Harmonic Spectrum | HARMONIC_SPEC | Power Quality / Spectrum | Worst Order KPI | HARM_WORST | Dominant harmonic order KPI | Computed scalar | Worst order, magnitude | Must compute from spectrum; show order
Harmonic Spectrum | HARMONIC_SPEC | Power Quality / Spectrum | Order Trend | HARM_ORDER_TREND | Trend of selected harmonic order | Time-series scalar | 5th harmonic over time | Order selectable; unit consistent
Sag/Swell Event Card | SAG_SWELL | Power Quality / Event | Event Count KPI | PQ_COUNT | Counts of sag/swell/interruptions | Aggregated events | Event counts | Period selector required
Sag/Swell Event Card | SAG_SWELL | Power Quality / Event | Severity Scatter | PQ_SCATTER | Depth vs duration scatter | Event points | Depth%, duration | Requires both depth and duration fields
Sag/Swell Event Card | SAG_SWELL | Power Quality / Event | Worst Event Snapshot | PQ_WORST | Worst event details card | Single event record | Worst depth/duration | Define worst criteria (depth, duration, or energy)
Sag/Swell Event Card | SAG_SWELL | Power Quality / Event | Events Timeline | PQ_TL | Timeline of PQ events | Timestamped events | Sag/swell events | Filter by event type; maintain chronology
Energy Flow Sankey | ENERGY_FLOW | Flow / Distribution | Plant Flow | FLOW_PLANT | HT→TX→LT→areas flow | Hierarchy + flows | kWh/kW by level | Requires allocation rules; show losses explicitly if available
Energy Flow Sankey | ENERGY_FLOW | Flow / Distribution | Area Flow | FLOW_AREA | Area-wise flow breakdown | Hierarchy + flows | Production vs utilities | Area definitions must be stable
Energy Flow Sankey | ENERGY_FLOW | Flow / Distribution | Source Flow | FLOW_SOURCE | EB/DG/Solar → loads | Sources + sinks | Source kWh/kW | Avoid double-counting; define netting
Energy Flow Sankey | ENERGY_FLOW | Flow / Distribution | Losses Flow | FLOW_LOSS | Losses and inefficiencies by stage | Computed flows | Loss kWh | Loss computation must be documented
Uptime / Availability | UPTIME_AVAIL | Reliability / Timeline | Uptime KPI | UP_KPI | Availability % over selected period | Computed scalar | Uptime %, downtime mins | Define denominator clearly; handle planned downtime
Uptime / Availability | UPTIME_AVAIL | Reliability / Timeline | Downtime Timeline | UP_TL | State timeline of up vs down | State intervals | Up/Down intervals | Requires reliable state definition
Uptime / Availability | UPTIME_AVAIL | Reliability / Timeline | MTBF/MTTR Summary | UP_MTBF | Reliability summary stats | Events + durations | MTBF, MTTR | Only if failure events are classified
Uptime / Availability | UPTIME_AVAIL | Reliability / Timeline | Availability by Shift | UP_SHIFT | Availability per shift/day | Aggregated buckets | Uptime/shift | Shift config required
Start/Stop Counter + Stress | START_STOP | Events / KPI | Starts KPI | SS_KPI | Starts today/MTD and rate | Aggregated counts | Start count | Requires state transition detection
Start/Stop Counter + Stress | START_STOP | Events / KPI | Start Clustering Trend | SS_CLUSTER | Trend of start density over time | Time-series of counts | Starts per hour | Bucket sizes fixed; show peak burst
Start/Stop Counter + Stress | START_STOP | Events / KPI | Start Cause Breakdown | SS_CAUSE | Breakdown of start reasons | Events + reason codes | Auto start, manual, fault recovery | Reason codes mandatory
Start/Stop Counter + Stress | START_STOP | Events / KPI | Starts vs Runtime | SS_RUNTIME | Compare starts with runtime/stress | Counts + duration | Starts and runtime | Useful for wear indicators; interpret carefully